## Table
Technical Annex A1: |  |  | ITB: Reference Number: ITB-SOM-DOW-24-006
DRC to complete |  |  |  |  | Bidder to complete
| Item/Milestone Required | Delivery Location | Quantity required |  | Item/Milestone offered (name make and model with full specification) | Country of Region | Quantity Offered | PICTURES
S.No | Description of works Brief Description: |  | Unit | Quantity
SUPPLY AND INSTALLATION OF SOLAR AND FLOATING PUMPING SYSTEM
1 | Surface Pump 5.5kw TD125-11G/4 120m3/11m 140m3/9.8m 160m3/8.1m | Dollow | Ps | 1
2 | Solar pump inverter 7.5kw HSPH7500H DC input 400-900v AC input 3phase 380v AC output 3phase 380v | Dollow | Ps | 1
3 | Solar JA-550W • Type ………………………………………......................550 – 72M • Peak Power (Pmax):……………………........................550 W • Open Circuit Voltage (Voc)…………............................ 44.8 V • Short Circuit Current (Isc)……………........................... 10.6 A • Max.Power Voltage (Vmp)…………............................. 37.5 V • Max.Power Current (Imp)……………............................. 9.62 A • Maximum System Voltage…………......…................... 1500 V • Power Tolerance:……………………..……...................+/- 3% • Dimensions (MM)……………………....….....................1950 x 992 x 40 Note: All Technical Data at a Standard test Condition AM=1.5, E=1000 W/M2, Tc=25 C0 | Dollow | Ps | 28
4 | Cable16 mm² 3-phase cable for power | Dollow | M | 70
5 | PV Disconnect 1000-40-6 | Dollow | Unit | 1
6 | Well prob sanser | Dollow | Unit | 1
7 | Mounting structure Supply and Install the Solar Ground Mounting of Golvanized Steel Ranking Structure frame with Gentel sloping of 1.6m Elevation ,1.4m@<150 and Sett off the resistance of the air space of 2mm,Bolding and welding the frame work Fix to the footing • Excavation Footing (600x500x500) • Reinforced concrete to bellow the ground (600x500x500) bellow the ground and • Reinforced Concrete Above the ground (500x500x500)mm above the ground with base of • Supply and fix 3 Inch Galvanized steel Pipe Class B for Columns • Supply and Fix mounting of Galvanized Steel Ranking Structure • Man powering, unti rust painting with a ranking frame of Serial and Parallel as you see the attached Drawing with a technical guidance of Engineer for 11,250Wp | Dollow | Lot | 1
8 | Accessories and solar Cables | Dollow | lot | 1
| SUPPLY AND INSTALLATION OF FLOATING SYSTEM | Dollow
9 | Flexible metal NO. 10 , 50m | Dollow | Roll | 1
10 | U Bolt No. 17 | Dollow | Pcs | 10
11 | Silicon Holder | Dollow | Pcs | 2
12 | Silicon Glue | Dollow | Pcs | 8
13 | Fasheeto No. | Dollow | Pcs | 10
14 | Plastic barrel | Dollow | pcs | 4
15 | Angle No.5 | Dollow | Pcs | 10
16 | Heavy gauge Metal No. 5 | Dollow | Pcs | 8
17 | Box 40x40 | Dollow | Pcs | 5
18 | Chain-link | Dollow | Pcs | 4
19 | Metal sheet 1.5mm | Dollow | Pcs | 2
20 | Brush No.4 | Dollow | Pcs | 4
21 | Allluminium paint | Dollow | Gallon | 2
22 | Thinner | Dollow | Gallon | 2
23 | Bolts and nuts 24mm 3" 0r 7.62 | Dollow | Pcs | 50
24 | Installation, Testing and Commissioning | Dollow | lot | 1
| DRC to complete |  |  |  | Bidder to complete
| Delivery time required (days after PO signature): | 35 Days | Delivery time offered (days after PO signature):
| Delivery Terms required (Add Incoterm if necessary): | DDP | Delivery Terms offered (must include incoterm):
| Delivery Destination required: | Dolow | Delivery Destination offered:
| Minimum bid validity period required: | 60 Days | Bid validity period offered:
| Additional comments to bidders: |  |  |  |  | Company Name:
| 1 - Please, read all the documents carefully, then price it. 2 - The contractor must ensure full compliance with all applicable local regulations, building codes, and industry standards related to the distribution site and the work being carried out. This includes obtaining any necessary permits or licenses required for the project. 3 -The contractor should adhere to the agreed-upon delivery schedule to ensure that materials are delivered to the distribution site in a timely manner. Any delays or changes in delivery should be promptly communicated and approved by the appropriate parties. 4- The contractor is responsible for ensuring that all materials supplied meet the specified quality standards. This includes conducting quality checks, inspections, and tests on the materials to verify their compliance before delivery. 5-The contractor must prioritize occupational safety during the distribution process. This involves ensuring that all work teams or subcontractors adhere to proper safety procedures, including the use of personal protective equipment (PPE) and following safety guidelines specific to the site. Additionally, strict adherence to COVID-19 prevention guidelines and protocols is essential to protect the health and well-being of all involved. 6- Supplier will take all responsibilities of delivery facilitation including access and transportation 7-all items should be with in the standard specifications and not from sanctioned countries as Annex G clarifying |  |  |  |  | Contact Person:
Address:
Phone number:
Email Address:
Date:
Do you agree on all additional comment to bidder ?
Signed by a duly authorized company representative:
Title:
Print Name:
Stamp of company