## Table
Technical Annex A1: |  |  | ITB: Reference Number: ITB-SOM-DOW-25-001
DRC to complete |  |  |  |  | Bidder to complete
| Item/Milestone Required | Delivery Location | Quantity required |  | Item Offered (name make and model with full specification) | Country of Origin | Quantity Offered | PICTURES
S.No | Description of works Brief Description: |  | Unit | Quantity
SUPPLY AND INSTALLATION OF SOLAR AND FLOATING PUMPING SYSTEM
1 | Surface Pump 5.5kw TD125-11G/4 120m3/11m 140m3/9.8m 160m3/8.1m | Dollow and Belethawa | Ps | 1
2 | solar pump inverter 7.5kw HSPH7500H | Dollow and Belethawa | Ps | 1
2 | Construct RCC 1.5m2 chamber of 1.2m depth across the river bank, by using 12mm @dia bars of 20mm c/c with a mix ratio of 1:2:4. The thickness of the wall will be 20mm | Dollow and Belethawa | M | 2.79
3 | Solar JA-550W | Dollow and Belethawa | Ps | 28
4 | Provide 3'' inch PVC pipe of CLass D | Dollow and Belethawa | Ps | 3
4 | Cable16 mm² 3-phase cable for power | Dollow and Belethawa | M | 70
5 | PV Disconnect 1000-40-6 | Dollow and Belethawa | Unit | 1
6 | Well prob sanser | Dollow and Belethawa | Unit | 1
7 | Mounting structure | Dollow and Belethawa | Lot | 1
8 | Accessories and solar Cables | Dollow and Belethawa | lot | 1
SUPPLY AND INSTALLATION OF FLOATING SYSTEM
9 | Flexible metal NO. 10 , 50m | Dollow and Belethawa | Roll | 1
10 | U Bolt No. 17 | Dollow and Belethawa | Pcs | 10
11 | Silicon Holder | Dollow and Belethawa | Pcs | 2
12 | Silicon Glue | Dollow and Belethawa | Pcs | 8
13 | Fasheeto No. | Dollow and Belethawa | Pcs | 10
14 | Plastic barrel | Dollow and Belethawa | Pcs | 8
15 | Angle No.5 | Dollow and Belethawa | Pcs | 10
16 | Heavy gauge Metal No. 5 | Dollow and Belethawa | Pcs | 8
17 | Box 40x40 | Dollow and Belethawa | Pcs | 5
18 | Chain-link | Dollow and Belethawa | Pcs | 4
19 | Metal sheet 1.5mm | Dollow and Belethawa | Pcs | 2
20 | Brush No.4 | Dollow and Belethawa | Pcs | 4
21 | Allluminium paint | Dollow and Belethawa | Gallon | 2
22 | Thinner | Dollow and Belethawa | Gallon | 2
23 | Bolts and nuts 24mm 3" 0r 7.62 | Dollow and Belethawa | Pcs | 50
24 | Installation, Testing and Commissioning | Dollow and Belethawa | Lot | 1
| DRC to complete |  |  |  | Bidder to complete
| Delivery time required (days after PO signature): | 60 Days | Delivery time offered (days after PO signature):
| Delivery Terms required (Add Incoterm if necessary): | DDP | Delivery Terms offered (must include incoterm):
| Delivery Destination required: | Dolow and Belet-Hawa Districts | Delivery Destination offered:
| Minimum bid validity period required: | 60 Days | Bid validity period offered:
| Additional comments to bidders: |  |  |  |  | Company Name:
| 1 - Please, read all the documents carefully, then price it. 2 - The contractor must ensure full compliance with all applicable local regulations, building codes, and industry standards related to the distribution site and the work being carried out. This includes obtaining any necessary permits or licenses required for the project. 3 -The contractor should adhere to the agreed-upon delivery schedule to ensure that materials are delivered to the distribution site in a timely manner. Any delays or changes in delivery should be promptly communicated and approved by the appropriate parties. 4- The contractor is responsible for ensuring that all materials supplied meet the specified quality standards. This includes conducting quality checks, inspections, and tests on the materials to verify their compliance before delivery. 5-The contractor must prioritize occupational safety during the Implementation. This involves ensuring that all work teams or subcontractors adhere to proper safety procedures, including the use of personal protective equipment (PPE) and following safety guidelines specific to the site. 6- Supplier will take all responsibilities of delivery facilitation including access and transportation |  |  |  |  | Contact Person:
Address:
Phone number:
Email Address:
Date:
Do you agree on all additional comment to bidder ?
Signed by a duly authorized company representative:
Title:
Print Name:
Stamp of company