## Table1
Financial Annex A2 |  |  | ITB: Reference Number:ITB-SOM-DOW-25-001
DRC to complete |  |  |  |  | Bidder to complete
| Item/Milestone Required | Delivery Location | Quantity required |  | Item/Milestone offered (name make and model with full specification) | Quantity offered | Unit Price (USD) | Total Price (USD)
S.No | Description of works Brief Description: | Dollow | Unit | Quantity
SUPPLY AND INSTALLATION OF SOLAR AND PUMPING SYSTEM
1 | Surface Pump 5.5kw TD125-11G/4 120m3/11m 140m3/9.8m 160m3/8.1m | Dolow and Belethawa | Ps | 1
2 | solar pump inverter 7.5kw HSPH7500H | Dolow and Belethawa | Ps | 1
3 | Solar JA-580W | Dolow and Belethawa | Ps | 28
3 | Provide 3'' inch PVC pipe of CLass D | Dolow and Belethawa | ps | 3
4 | Cable16 mm² 3-phase cable for power | Dolow and Belethawa | M | 70
4 | Construct RCC 1.5m2 chamber of 1.2m depth across the river bank, by using 12mm @dia bars of 20mm c/c with a mix ratio of 1:2:4. The thickness of the wall will be 20mm | Dolow and Belethawa | M3 | 2.79
5 | PV Disconnect 1000-40-6 | Dolow and Belethawa | Unit | 1
6 | Well prob sanser | Dolow and Belethawa | Unit | 1
7 | Mounting structure | Dolow and Belethawa | Lot | 1
8 | Accessories and solar Cables | Dolow and Belethawa | lot | 1
SUPPLY AND INSTALLATION OF FLOATING SYSTEM
9 | Flexible metal NO. 10 , 50m | Dolow and Belethawa | Roll | 1
10 | U Bolt No. 17 | Dolow and Belethawa | Pcs | 10
11 | Silicon Holder | Dolow and Belethawa | Pcs | 2
12 | Silicon Glue | Dolow and Belethawa | Pcs | 8
13 | Fasheeto No. | Dolow and Belethawa | Pcs | 10
14 | Plastic barrel | Dolow and Belethawa | pcs | 8
15 | Angle No.5 | Dolow and Belethawa | Pcs | 10
16 | Heavy gauge Metal No. 5 | Dolow and Belethawa | Pcs | 8
17 | Box 40x40 | Dolow and Belethawa | Pcs | 5
18 | Chain-link | Dolow and Belethawa | Pcs | 4
19 | Metal sheet 1.5mm | Dolow and Belethawa | Pcs | 2
20 | Brush No.4 | Dolow and Belethawa | Pcs | 4
21 | Allluminium paint | Dolow and Belethawa | Gallon | 2
22 | Thinner | Dolow and Belethawa | Gallon | 2
23 | Bolts and nuts 24mm 3" 0r 7.62 | Dolow and Belethawa | Pcs | 50
24 | Installation, Testing and Commissioning | Dolow and Belethawa | lot | 1
| Total for Installation of one solar system and floating pump |  | lot | 1
| Grand Total For Installation of Nine solar system with floating pump systems. |  | lots | 10
| DRC to complete |  |  |  | Bidder to complete
| Delivery time required (days after PO signature): | 60 Days | Delivery time offered (days after PO signature):
| Delivery Terms required (Add Incoterm if necessary): | DDP | Delivery Terms offered (must include incoterm):
| Delivery Destination required: | Dollow and Belethawa Districts | Delivery Destination offered:
| Minimum bid validity period required: | 60 Days | Bid validity period offered:
| Additional comments to bidders: |  |  |  |  | Company Name:
| 1 - Please, read all the documents carefully, then price it. 2 - The contractor must ensure full compliance with all applicable local regulations, building codes, and industry standards related to the distribution site and the work being carried out. This includes obtaining any necessary permits or licenses required for the project. 3 -The contractor should adhere to the agreed-upon delivery schedule to ensure that materials are delivered to the distribution site in a timely manner. Any delays or changes in delivery should be promptly communicated and approved by the appropriate parties. 4- The contractor is responsible for ensuring that all materials supplied meet the specified quality standards. This includes conducting quality checks, inspections, and tests on the materials to verify their compliance before delivery. 5-The contractor must prioritize occupational safety during the Implementation. This involves ensuring that all work teams or subcontractors adhere to proper safety procedures, including the use of personal protective equipment (PPE) and following safety guidelines specific to the site. 6- Supplier will take all responsibilities of delivery facilitation including access and transportation |  |  |  |  | Contact Person:
Address:
Phone number:
Email Address:
Date:
Do you agree on all additional comment to bidder ?
Signed by a duly authorized company representative:
Title:
Print Name:
Stamp of company