## Sh Well Rehab-Gawiido
BoQ REHABILITATION OF WATER INFRASTRUCTURES - GAWIIDO BELETHAWA
ITEM | DESCRIPTION | UNIT | QTY | RATE | AMOUNT
BILL OF QUANTITY FOR SHALLOW WELL DEEPENING
Notes: The contractor is reminded to visit the site before filling the tender to ascertain the extent of the conditions of site. All quantified works in the tender are provisional and payment shall be made based on the actual work executed at the site and agreed upon by all parties. The contractor is advised to constantly seek the Engineer instructions at each phase of the work and if required, before filling the tender. All unit rate shall be deemed to include all elements of supplying and construction work that is labour and other overheads eg security, profit and overheads, cost of materials, wastages, transport etc.
BILL NO 1 EXCAVATION AND EARTHWORKS
1.1 | Excavate and deepen the shallow well, starting from an existing depth of 8.1m and a well of 2.0m diameter to an average depth of 2800mm in normal soil conditions at the existing well, to reach the required water level | CM | 8.79 |  | 0
1.2 | Cart-away surplus excavated materials to where directed by Engineer | CM | 8.79 |  | 0
1.3 | Allow costs for de-watering the well while digging | item | 1 |  | 0
Total Bill No.1(Carried to Summary) |  |  |  |  | 0
BILL NO 2 SUBSTRUCTURE WORKS
Concrete works
Vibrated reinforced concrete 1:1:2 to:-
2.1 | Supply all materials and cast 1.8m internal diameter RCC rings up to a depth of 10.7 Meters (being total depth of the well after deepening) | CM | 6.38 |  | 0
2.2 | Supply all materials for pre cast top well cover | CM | 1.42 |  | 0
Reinforcement details
2.3 | Supply and fix strip steel reinforcement 10mm (Y10) diameter round bars to B.S 4449 including all cutting to size, binding wire and spacer blocks in strip to be placed according to the structural drawings provided or as advised by Site Engineer | KG | 119.78 |  | 0
Formwork/Mould
2.4 | Supply and fix formwork/mould for casting the rings and top well cover | LS | 1 |  | 0
2.5 | Allow for test pump to acedratin shallow well yield | LS | 1 |  | 0
Sub Total No.2 |  |  |  |  | 0
Total Bill (Carried to Summary) |  |  |  |  | 0
DISTRIBUTION PIPES,TRENCHING, AND BACKFILLING
1.1 | Supply and install (2" Inches) Dia HDPE pipes distribution main from the Shallow well to the elevated tank. This will include the cost of all associated fittings. The cost includes purchase and transportation. | M | 1817 |  | 0
1.2 | Exacavation of foundation trenches and back filling with minimum depth of 600mm and width of 300mm for the pipeline | CM | 327 |  | 0
Total Bill |  |  |  |  | 0
BILL OF QUANTITY FOR CONSTRUCTION OF TWO WATER KIOSKS
BILL NO 1 PRELIMINARY WORKS
1 | Clearing and preparation of the site including cutting down and removal of top soil up to a depth of 150mm and disposed of as directed. | SM | 30.3 |  | 0
2 | Excavation of foundation trench | CM | 19.74 |  | 0
3 | Supplying and laying 300 mm approved hardcore filling spread well rammed and compacted | CM | 5.3 |  | 0
4 | 50 mm PCC (1:2:4) For RCC Work | CM | 2.5 |  | 0
5 | Stone Masonry Work in 1:4 C/M | CM | 4 |  | 0
6 | 20 mm thick Plaster in 1:4 C/M | SM | 40.1 |  | 0
7 | 3 mm th. Punning work in 1:1 C/M | SM | 6 |  | 0
8 | HDPE Drain pipe ⱷ 100 mm of 6m long | No | 2 |  | 0
9 | Globe valve ⱷ 50 mm | No | 2 |  | 0
10 | Concrete Manhole for Gate Valve with steel cover and lock | No | 1 |  | 0
11 | Brass Union ⱷ 50 mm | No | 1 |  | 0
12 | GI Nipple ⱷ 50 mm | No | 1 |  | 0
13 | GI Pipe ⱷ 50 mm of 6m long | No | 1 |  | 0
14 | GI Elbow ⱷ 50 mm | No | 2 |  | 0
15 | GI Socket ⱷ 50 mm | No | 8 |  | 0
16 | GI Cross ⱷ 50 mm | No | 3 |  | 0
17 | GI Tee ⱷ 50 mm | No | 1 |  | 0
18 | Brass Tap | No | 8 |  | 0
19 | Soak pit ⱷ 2m, depth- 3m filled with rubble stones | No | 1 |  | 0
20 | 50MM HDPE pipe -Distribution pipe | M | 146.5 |  | 0
21 | Visibility | No | 1 |  | 0
| Total One Unit |  |  |  | 0
| Total Two Water Kiosk | NO | 2 |  | 0
BILL OF QUANTITY FOR CONSTRUCTION OF ELEVATED WATER TANK
Notes: The contractor is reminded to visit the site before filling the tender to ascertain the extent of the conditions of site. All quantified works in the tender are provisional and payment shall be made based on the actual work executed at the site and agreed upon by all parties. The contractor is advised to constantly seek the Engineer instructions at each phase of the work and if required, before filling the tender. All unit rate shall be deemed to include all elements of supplying and construction work that is labour and other overheads eg security, profit and overheads, cost of materials, wastages, transport etc.
BILL NO 1 PRELIMINARY WORKS
ITEM | DESCRIPTION | UNIT | QUANTITY | RATE (USD) | AMOUNT (USD)
BILL NO 1 EXCAVATION AND EARTHWORKS
1.1 | Excavate starting from stripped level a column base foundation as per foundation layout to an average depth of 1500mm (1.5m) in normal soil to be approved by site Engineer | CM | 4 |  | 0
1.2 | Supply all materials and cast 50mm concrete for blinding concrete ratio 1:4:8 | CM | 0.8 |  | 0
1.3 | Return fill in and ram excavated material around foundations as directed by Engineer on site | CM | 13.92 |  | 0
1.4 | Cart-away surplus excavated materials to where directed by Engineer | CM | 10.08 |  | 0
Total Bill No.1(Carried to Summary) |  |  |  |  | 0
BILL NO 2 SUBSTRUCTURE WORKS
The following items include supply and cast of concrete, shuttering, tie rods, spacers, supply and placing of concrete, vibrating, steel reinforcement shaping and fixing, curing, steel reinforcement, and supply and cast the required concrete, using mechanical vibrators, curing, testing steel reinforcement and concrete, and all other requirements and workmanship as per specifications, drawings and engineers instructions.
Concrete works
Vibrated reinforced concrete 1:2:4 to:-
2.1 | Supply all materials and cast 450mm grade beam | CM | 1.56 |  | 0
2.2 | Supply all materials and cast 450mmx450mm columns(foundation column height 1.5m) according to structural drawings upon approval by Site Engineer | CM | 3.33 |  | 0
2.3 | Supply all materials and cast 400mm thick column bases to be approved by Engineer and according structural drawings | CM | 6.4 |  | 0
Reinforcement details
2.4 | Supply and fix strip steel reinforcement round bars to B.s 4449 including all cutting to size, binding wire and spacer blocks in strip to be placed according to the structural drawings provided or as advised by Structural Site Engineer | KG | 410.86 |  | 0
Sawnform work to:-
2.5 | Supply and fix formwork for sides of stub columns, strip footing formworks and edges of base columns | SM | 19.9 |  | 0
Total Bill No.2 (Carried to Summary) |  |  |  |  | 0
BILL NO 3 SUPERSTRUCTURE WORKS
1- Supplying , placing, workmanship, mortar, scaffolds, filling mastic for expansion joints and all other required materials, equipment and tools to complete the work according to specifications and directions of supervisor engineer. 2 -Contractor to provide samples for approval and all the required tests. 3-The following items include supply and cast of concrete, shuttering, tie rods, spacers, supply and placing of concrete, vibrating, steel reinforcement shaping and fixing, curing, steel reinforcement, and supply and cast the required concrete, using mechanical vibrators, curing, testing steel reinforcement and concrete, and all other requirements and workmanship as per specifications, drawings and engineers instructions. The contractor has to submit shop drawings for approval prior to work.
Vibrated reinforced concrete 1:2:4 (20/20) in:-
3.1 | Supply all materials and cast ring Slab,beams & Lintols as per structural design drawings | CM | 12.54 |  | 0
3.2 | Supply all materials and cast columns as per structural design drawings attached work to be approved by Engineer | CM | 3.33 |  | 0
Formwork
3.3 | Supply and fix formwork for sides of columns and slab | SM | 45.31 |  | 0
3.4 | Supply and fix formwork on sides and soffites of ringbeams | SM | 29.16 |  | 0
3.5 | Supply and fix formwork on sides and soffites of RC tank | SM | 78 |  | 0
Reinforcement works
3.6 | Assorted for beam reinforcement | KG | 1247.78 |  | 0
3.7 | Assorted for column reinforcement to tank | KG | 2332 |  | 0
Total Bill No.3 (Carried to Summary) |  |  |  |  | 0
BILL NO 4 FINISHES
All works must be according to specification and engineer instructions. Rates shall include : 1-Supply of all needed materials, including galvanized angles for the corners as well as the use of galvanized wire mesh between concrete 2-Preparation works by covering all conduits of electricity, water supplies ,between existing walls and slabs … etc, with a galvanized wire mesh at least 20cm width coated by mortar (1:1) cement : sand and the work includes removal of wires and nails and cleaning of surfaces to be ready for plastering .This should be done prior to commencement of plastering and after obtaining a written approval from the supervision engineer. 3-Contractor shall take into consideration that all – direct and indirect works and expenses required for the completion of the coming items are included in the unit price.4-Curing with water for at least three days for each coat. 5-Price of plastering shall include all required materials and works, mixing, scaffolds, cleaning the site, required equipment and workmanship to complete the work according to specifications and directions of the engineer 6- Price of tiling works shall include supply of all materials, mixing the cement paste, cutting the tiles to the required shapes and dimensions, cleaning the site ,required equipment & workmanship to complete the work according to specifications and directions of the engineer.
Floors and walls
4.1 | Supply all materials and screed 25mm thick cement sand screed 1:2 steel backing | SM | 27.69 |  | 0
4.2 | Supply all materials and screed 12mm thick cement 1:2 steel backing to Beams column and surfaces of tank | SM | 165.89 |  | 0
4.2 | Supply all apply approved water proofing to the internal of the tank | SM | 50.77 |  | 0
Total Bill No.4 (Carried to Summary) |  |  |  |  | 0
BILL NO 5 PAINTING AND DECORATIONS
Rates include: 1- Any painting materials must have a valid certificate confirming that the paint materials meet with standard and specification , tested by approved local laboratory and have the final approved from the supervisor engineer. 2- The surface must be dry and clean before painting. 3- All painting works should provide the required coverage. 4- All paint works must be according to specifications , drawings and supervisor engineer instructions. 5- Contractor shall take into consideration that all – direct and indirect works and expenses required for the completion of the coming items are included in the unit price. 6- Smoothen surfaces of existing plastering before the Commencement paint using sand paper. 7- Price of painting shall include supply of all materials, cleaning the site, required equipment and workmanship to complete the work according to specifications and directions of the engineer.
5.1 | Prepare and apply three coats exterior long lasting first grade plastic emulsion paint as"crown" or any other equal and approved paint to Rendered surfaces | SM | 159.01 |  | 0
5.2 | Plumbing accessories and others (Visibilty) | LS | 1 |  | 0
Total Bill No.5 (Carried to Summary) |  |  |  |  | 0
GRAND SUMMARY
1 | EXCAVATION AND EARTHWORKS |  |  |  | 0
2 | SUBSTRUCTURE |  |  |  | 0
3 | SUPERSTRUCTURE |  |  |  | 0
4 | FINISHES |  |  |  | 0
5 | PAINTING AND DECORATIONS |  |  |  | 0
| GRAND TOTAL |  |  |  | 0
BILL OF QUANTITY FOR EMS
1.1 | SUBMERSIBLE PUMP (PS2-1800 C-SJ8-7)INCLUDING CONTROLLER WITH DATA MODULE, MOTOR, AND PUMP END. | SET | 1 |  | 0
1.2 | DC PV 450Wp; 2700 WP ( 3X2 MODULES) OR EQUVALENT | PC | 6 |  | 0
1.3 | MOTOR CABLE, LONDEX ( 100M 35M2 3PHASE CABLE FOR | M | 100 |  | 0
1.4 | MOTOR CABLE, LONDEX ( 1-PHASE CABLE FOR GROUND | M | 100 |  | 0
1.5 | ACCESSORIES(1 SET WELL PROBE V2, PV DISCONNECT 440-40-3, SUN SENSOR MODULE,PM ACCESSORY BRACKET, SURGE PROTECTOR ) | SET | 1 |  | 0
1.6 | WALL MOUNTED ENCLOSURE | SET | 1 |  | 0
1.7 | POLE MOUNT SET ( SOLAR PANNEL RACK FABRICATION) | SET | 1 |  | 0
1.8 | INSTALLATION SERVICE AND COMMISSIONING | NO. | 1 |  | 0
1.9 | TRANSPORTATION OF EQUIPMENT | NO | 1 |  | 0
2 | UPVC COLUMN PIPES 40MM DIAMETER (1 1/4'' INCH)INCH), 3M LENGTH EACH SUITABLE FOR SUBMERSIBLE PUMPS | NO | 5 |  | 0
2.1 | UPVC ADAPTOR SET | SET | 1 |  | 0
2.2 | SOLAR INTERCONNECTION TO THE CONTROLLER CABLE | SET | 1 |  | 0
2.3 | EARTHING SET FOR THE WHOLE SYSTEM. | SET | 1 |  | 0
2.4 | SOLAR LIGHTING KIT FOR THE SYSTEM OPERATOR | SET | 1 |  | 0
2.5 | VISIBILITY | NO | 1 |  | 0
| TOTAL |  |  |  | 0
ITEM | DESCRIPTION |  |  |  | GAWIIDO SH.WELL
AMOUNT (USD)
1 | BILL OF QUANTITY FOR SHALLOW WELL DEEPENING |  |  |  | 0
2 | PIPELINE |  |  |  | 0
3 | CONSTRUCTION OF WATER POINTS |  |  |  | 0
4 | ELEVATED WATER TANK |  |  |  | 0
5 | ELECTROMECHANICAL SYSTEM |  |  |  | 0
| GRAND TOTAL |  |  |  | 0