## Abdidhere
World Vision International
BoQ for Rehabilitation of at Abdi dheere haffir dam village in Odweyne district
N0. | Description of works | Unit | QTY | Unit cost | Total Cost in USD
1 | Excavate a foundation trench around the perimeter of the haffir dam to support geomembrane trenchs and to protect water overflow with a perimeter length of 227m, 70mm wide and 20mm deep. | m3 | 31.78 |  | 0
2 | Construct a masonry stone walls around the sides of the haffir with a dimension of 227m long, 0.4m wide and 0.7 depth including the 0.2m under the ground and 0.5m above the ground. | m3 | 63.56 |  | 0
3 | Apply a 20mm thick of cement/sand plastering on all exterior wall faces using 1:3 mortar mix ratio. This should be made uniform, and smooth using trowel to avoid roughness. | m2 | 113.5 |  | 0
4 | Construct a masonry stone counterfort retaining wallls to support a mansonry stone walls. The retaining wall should 227m long, 0.3m wide and 0.7m high. The cost should be including the plastering work using 1:4 mortar mix ratio for all sides. | m3 | 30.645 |  | 0
5 | Excavate a drainage ditch with a 227m long, 300mm wide and 200mm deep from the ground level, and maintain a slope 2cm on each 10m, to direct excess water to the inlet and easy flow and as per wvi engineer's guidance. | m3 | 17.025 |  | 0
6 | Lay a Riprap Around a ditch perimeter along the trech as well as side of ditch for up to 600mm and maintain the slope, so that the exess water can easily drain from sides to inlet channel. | m3 | 24.97 |  | 0
Grand Total for Protection wall and Structures of Abdi dhere Haffir dam. |  |  |  |  | 0
0