## Sheet1
Rehabilitation of WADAJIR Borehole with Solar pumping system, 500m Water extension and construction of Two Water kiosks.
BOREHOLE SOLAR WATER PUMPING SYSTEM WITH SUBMERSIBLE PUMP
S/N | Item description | Unit | Quantity | Unit price | Total
1 | Solar Pump Inverter 15kw input 250-800VDC,380-440VAC,output0-380/440vdc,,25A) | Item | 1 |  | 0
2 | Photo Voltaic Module, 460w monocrystalline, junction box, cable | Nr | 40 |  | 0
3 | Float Switch Float Switch for tank, 2m cable, change-over switch function | Unit | 1 |  | 0
4 | Surge Protector | Unit | 1 |  | 0
5 | PV Disconnect disconnect switch 1000VDC/40A, max. 5 strings, plastic box, IP54 | Unit | 1 |  | 0
6 | PV Protect 1000V | Unit | 1 |  | 0
7 | PV Combiner 1000V | Unit | 1 |  | 0
8 | Water meter 3" | Unit | 1 |  | 0
9 | Mounting Structure (Supply and construction of Mild Steel Structure/Tower, Module Support Structure and Concrete Foundation for Solar Panels of required high (according to the site requirements and supervisor Engineer instructions) for mounting the solar panels required to power the submersible pumps. The structure will be made of square hollow galvanized steel with vandal proofing. The structure steel for the support of the PV module will be made of galvanized medium gauge square hollow sections and angle iron anchored to the RC base in 800 mm deep hole 500 mm diameter.). | Unit | 1 |  | 0
10 | Accessories and Installation, Testing and Commissioning of solar system | Lot | 1 |  | 0
12 | Visibility Board | Lsm | 1 |  | 0
TOTAL BOREHOLE SOLAR WATER PUMPING SYSTEM WITH SUBMERSIBLE PUMP |  |  |  |  | 0
CONSTRUCTION OF OPEN WATER KIOSK WITH 6 FAUCETS.
ITEM | ITEM DESCRIPTION | UNIT | Qty | RATE | AMOUNT
Excavation and Earthwork
1 | Excavate in soft material for foundation trenches not exceeding 250mm deep starting from stripped level | m3 | 2.4 |  | 0
| construction of water kiosk foundation using 200mm concrete hollow blocks with Cement mortar 1:6 (1 cement :6 coarse sand). | m2 | 5 |  | 0
Selected filling
2 | 250mm Thick hardcore filling compacted in layers not exceeding 150mm deep and well watered. | m3 | 2.4 |  | 0
3 | 50mm Thick quarry dust blinding to surfaces of hardcore (Measured Separately) | m2 | 0.5 |  | 0
Concrete work and Construction
Plain Concrete Class 15 / (1:3:6)
4 | 50 mm Thick slab on top of the laid hardcore. | m3 | 6 |  | 0
5 | 50mm thick concrete apron and drain channel | m3 | 1.7 |  | 0
6 | Construction of water kiosk wall using 200mm concrete hollow blocks with Cement mortar 1:6 (1 cement :6 coarse sand). | m2 | 5.5 |  | 0
Vibrated reinforced concrete class 25/20 with minimum cube crushing strength of 25N/mm² at 28 days
7 | 200mm 20/20 (1:2:4) RCC Capping. | m³ | 0.1 |  | 0
Mesh reinforcement ; B.S. 4483 ref A142 weighing 2.22 kgs per square meter including bends, tying wire and spacing blocks
8 | Fabric mesh reinforcement to ground floor slab | m2 | 12 |  | 0
Finishes
9 | Plaster (to wall, floor, etc) with cement and sand (1:6) mortar including rounding off or chamfering corners as directed and raking out joints including throating, nosing and drip course. | m² | 13 |  | 0
10 | Finishing wall with 100%Premium acrylic emulsion paint of approved brand and manufacture on wall surface, content including scraping and preparing the surface thoroughly, removing of dust etc all complete as permanufacturer's specification and direction of the site engineer. | m² | 13 |  | 0
Piping System
Supply, laying, test and commission the following:- PIPEWORK AND FITTINGS including All Joint Pipe Fittings all as required in the pipework installation. (elbows, nipples, sockets, gate valves, reducers, Tee PVC pipes, etc.)
11 | Excavate trench in all materials include for joint holes, trimming sides and preparing trench bottom, backfill with part of the materials and compact. Depth of excavation 0.5m and width not less than 0.4mm. | m³ | 3 |  | 0
12 | Backfilling either with insitu material or imported selected granular material for pipe surrounds and bedding as specified by the engineer. | m³ | 3 |  | 0
13 | 2 inch UPVC Pipe (High Preasure Pipe) Class C | m | 30 |  | 0
14 | Ditto but 1 inch | m | 20 |  | 0
15 | Taps 1" peglar | Nr | 6 |  | 0
16 | Gate valve 1" | Nr | 2 |  | 0
Soak away pit:
17 | Excavate (1000mm Diameter and 1500mm depth) soak pit, fill with granular material with high absorption capacity as shown in the drawing. | m3 | 1.2 |  | 0
Vibrated reinforced concrete class 25/20 with minimum cube crushing strength of 25N/mm² at 28 days
18 | 1100mm dia 75mm thick (1:2:4) soak pit cover slab. | No | 1 |  | 0
19 | Visibility board | Item | 1 |  | 0
TOTAL FOR CONSTRUCTION OF ONE WATER KIOSK |  |  |  |  | 0
|  |  |  | 2 | 0
500m EXTENSION PIPE TO WATER KIOSK
ITEM | ITEM DESCRIPTION | UNIT | QTY | RATE | AMOUNT
1 | EARTHWORKS
1.1 | Excavate trench in all materials include for joint holes, trimming sides and preparing trench bottom, backfill with part of the materials and compact. Depth of excavation 0.6m and width not less than 0.5m. | m³ | 150 |  | 0
1.2 | Backfilling either with insitu material or imported selected granular material for pipe surrounds and bedding as specified by the engineer. | m³ | 150 |  | 0
| SUBTOTAL 1 |  |  |  | 0
2 | PIPE WORK - PIPES
Supply, laying, test and commission the following:- PIPEWORK AND FITTINGS including All Joint Pipe Fittings all as required in the pipework installation. (elbows, nipples, sockets, gate valves, reducers, Tee PVC pipes, etc.)
2.1 | 2 inch UPVC Pipe (High Preasure Pipe) Class C | m | 500 |  | 0
| SUBTOTAL 2 |  |  |  | 0
TOTAL OF 500m EXTENSION PIPE TO WATER KIOSK |  |  |  |  | 0
TOTAL OF REHABILITATION OF WADAJIR BOREHOLE |  |  |  |  | 0
COMPANY NAME:__________________________________________SIGN/STAMP:____________________DATE:_______________