## Sheet1
Rehibilitation of Shallow well in Dabadilaac
III | Rehibilitation for shallow well (2 dia*9m deep)
ITEM | DESCRIPTION | UNIT | QUANTITY | RATE (USD) | AMOUNT (USD)
1 | Clearing and setting up of the working area, and remove all un-wanted material | 1 | 1
1 | Excavation
2 | Well lining with RCC rings.
H | Cast 100mm Thick RCC rings dia 2m and 60cm high, those at the bottom of the well will be perforated with 10mm dia hip holes, rings to be reinforced with 12mm dia. main bars spaced at 20cm and with straps of 8mm dia spaced 20cm horizontal ones. | No | 26.6667
| Place gravel with hard cores at the bottom of the well and at the back side of the perforated ring. | CUM | 0.8671
| Cast 150mm Thick RCC cover slab with its beam of 20cmx15cm on top of the well, use 12mm dia reinforcements crossing on both ways with a spacing of 20cm. as per the drawing. | CUM | 2.355
A | 50CM x 60CM manhole metal cover lid with and including 12mm 'U' shaped mild steel lifting eye complete with thick angle ring (38x38x6mm) | No | 1
4 | Masonry works in the above area and floor retaining
A | 400 mm Thick rubble walling jointed in cement and sand mortar (1:3) complete with 20mm cement and sand (1:3) on the above area, the circumference of the wall to be 12m. | CUM | 2.0072
B | Place 8cm thick mass concrete on top of the masonry wall at the above area. | CUM | 3.768
Well Development
| Well disinfection and cleaning this includes dewatering of the well by using centrifugal water pump when dig | Ls | 1
| Construction the shallow well top concrete and last ring | lm | 1
BOQ FOR ONE SHALLOW WELL REHIBILITATION
1
Rehibilitation and upgarding for the shallow well Second Shallow well
ITEM | DESCRIPTION | UNIT | QUANTITY | RATE (USD) | AMOUNT (USD)
| Clearing and setting up of the working area, and remove all un-wanted material | 1 | 1
2 | Well lining with RCC rings.
B | Place 8cm thick mass concrete on top of the masonry wall at the above area. | CUM | 3.768
Well Development
1 | Well disinfection and cleaning this includes dewatering of the well by using centrifugal water pump | Ls | 1
BOQ FOR ONE SHALLOW WELL REHIBILITATION
300 HDPE Pipe and Fittings and installation for Pipe from Water Tanks to the water Kiosks .
No Items | Description of items | unit | Quantiyy | Rate | Total Amount
1 | HDPE Pipe 63mm and Fittings | Roll | 4
5 | GI pipe 2 inch | pcs | 3
6 | GI stop cock 2" | pcs | 4
7 | HDPE niple 2" | pcs | 3
8 | HDPE union 2" | pcs | 2
9 | HDPETees 2" | pcs | 7
12 | HDPE Soccet 2" | pcs | 4
13 | HDPE Stop cock 2" | pcs | 4
14 | Earth excavation 700 m long pipe trench , 0.30cm width x 0.60 cm depth , lay 5cm of soil under the pipe to protect pipe from damage including all backfilling, Because of the hard geological formation consider deploying a jack hammer for excavation | cum | 126
17 | Transporation Cost | Lm
Total Cost
construction for 2 Goat/Sheep troughs 7000mmx2000mmx200mm depth with200mm thick of the wall
Item no | Description | Unit | Qty | Unit cost in $ | Amount in $
1 | Site mobilization and Clerance removal all waste and derbis | Lumpsum | 1
2 | Excavation of 0.5m depth x 2.2 wide x 7.2 long for the earth work | m3 | 8.064
3 | Backfilling hard core stone with selected materials | m3 | 1.2
4 | Construction of RCC 100mm thick with meshwire sand, aggregate and cement ratio of 1:2:4 95% compacted | m3 | 3.456
6 | Plaster with 12mm thick mortar mix ratio of 1:2 on the inside and outside of the wall troughs with smooth finish | Sm | 14.07
7 | branding with SHF and Cadlelight Names | lm | 2
8 | White Washing and Distembering | m2 | 32
Grand Total for one Shoat Trough
Total cost for 2 Shoats Troughs
Construction One water Kiosks
S.No | Discretion | Unit | Quantity | Unit Cost | Total Cost
1 | Site Clearance | lumpsum | 1
2 | Earth work excavation for the foundation trench 300mm widex450mm deep | Cum | 1.08
| 50mm blinding layer under foundations with class 15: mix 1:3:6 | m2 | 0.16
3 | Construction of hollow block foundation walling and stand wall with sand/cement mortar 1:3 ratio | Sqm | 8.52
4 | Back fill area with rubble stone (Hardcore) | Cum | 0.72
| Construction of RCC 100mm thick with mesh wire sand, aggregate and cement ratio of 1:2:4 | m3 | 0.22
5 | Plastering of foundation wall and stand black wall with 12mm with sand cement ratio of 1:2 with a smooth metal plate finish | Sqm | 8.47
6 | Excavation of Soak pit away for water drainage 1m deep x 1m diameter connected with 110mm heavy gauge waste pipe and it accessories. | Cum | 3.14
| Provide for 110mm waste pipe with 2 elbow for the water drainage | lumpsum | 1
7 | Backfilling of the soak away pit with rubble stones | Cm | 1.2
| White wayshing and Distempering Includingin Branding about Candlelight and Donnor Logo | lm | 1
9 | Transportation Cost | lm | 1
Sub total for One Kiosk
General Total Cost
OPERATION AND MAINTENANCE TOOL KIT
no | Item | Quantity require | unit | Price | Total
1 | Wrench set 14 to 24 | 1 | set
2 | Pioneering light pipe Clamp | 1 | Pcs
3 | Hack saw | 1 | Pcs
4 | Crow bar | 1 | Pcs
5 | screw driver varies size | 1 | set
6 | split level | 1 | Pcs
7 | Manson hammer | 1 | Pcs
8 | Electric tester | 1 | Pcs
| Pick Axe | 1 | Pcs
9 | Trowel | 1 | Pcs
10 | shovel | 1 | Pcs
11 | Plain sheet sccissor | 1 | Pcs
12 | padlocks with key | 1 | Pcs
13 | Wheel Barrow | 1 | Pcs
14 | Gi pipe Hand Wrench for Varouse Size | 1 | Set
16 | Digging Bar | Pcs | 1
13 | Measure Tap 10m | Pcs | 1
14 | Gi Pipe 2 Icnh | Pcs | 1
16 | Gi Pipe 1.5 Inch | Pcs | 1
17 | Tried Tap | pcs | 5
| Gi pipes cuting cost | lm | 1
Total of O & M Tool Kitt
General Total Cost
29685.06